## HydraBus_1_0_Rev1_BOM
Qty | Value | Device | Package | Parts | Description | OPL_REF | DigiKey Ref | Mouser Ref | OPL SKU | MPN | Short Description
2 | SHORT-JUMPER-2P-3460440P1 | SHORT-JUMPER-2P-3460440P1 | 2P-2.54 | UBTN, ULED (JMP1) |  | 3460440P1 Short Jumper 2P-2.54 |  |  | 3460440P1 |  | CONN JUMPER SHORTING
1 | CON_HEADER_1X06-PTH | CON_HEADER_1X06-PTH | M1X6 | SWD_DEBUG | 1x6 pin header 2.54mm lengthen male. | - | S1022EC-06-ND |  | - | PREC006SABN-RC | CONN HEADER .100" SNGL STR 6POS (Head Dim=5.84mm, Tail Dim=5.84mm)
1 | CON_HEADER_2X07PTH | CON_HEADER_2X07PTH | M2X7 | J1 | 2x7 pin header 2.54mm lengthen male. | - | S2222EC-29-ND |  | - | PREC029DFBN-RC | Sullins Connector Solutions S2222EC-29-ND 2x29 pins, requires to cut like defined hereafter: 2x2 (JMP1) + 2x7 (J1) + 2x10 (J2) + 2x10 (J3) CONN HEADER .100" DUAL STR 58POS Male Pin 2.54mm Through Hole (Head Dim=8.08mm, Tail Dim=5.59mm)
2 | CON_HEADER_2X10 | CON_HEADER_2X10 | M2X10 | J2, J3, JMP1 | J2 & J3 2x10 pin header 2.54mm lengthen male.
3 | - | LED | LED0603 | PWR, ULED, USB | LED | 0330010P1 Clear-Green LED0603 |  | 720-LGQ971-KN-1 | 0330010P1 | 19-217-G7C-AN1P2-3T | SMD LED Clear-Green
1 | Micro SD Card Socket | Micro SD Card Socket | 9P-SMD-W/-RING | J4 | Micro SD Card Socket | 3300060P1 ST-TF-003A Micro SD Card Socket |  |  | 3300060P1 | ST-TF-003A | Micro SD Card Socket
2 | BUTTON-2P-REINFORCE-3100060P1 | BUTTON-2P-REINFORCE-3100060P1 | 4P-SMD-7.0X3.5X3.5H-90D | UBTN, RESET |  | 3100060P1 TS-1188E 4P-SMD-7.0X3.5X3.5H-90D |  |  | 3100060P1 | TS-1188E | SMD Button
2 | MICRO-USB-5P-340015001 | MICRO-USB-5P-340015001 | B-SMD-5P | USB1, USB2 |  | 3400150P1 ST-USB-001E B-SMD-5P |  | 798-ZX62-B-5PA11 | 3400150P1 | ST-USB-001E | MICRO USB B SMD R/A
1 | 631-1010-1-ND | OSC-XTAL-HC-49U-PTH | HC-49U-PTH | Y1_8MHZ |  | - | 631-1100-ND | 559-FOXS080-20-LF | - | FOXSLF/080-20 | Crystals 8MHz 20pF
2 | 27pF | C-0603 | C0603 | C1, C2 | CAPACITOR, European symbol | 0100410P1 27pF-50V-5%-NPO C0603 |  | 77-VJ0603A270JXACBC | 0100410P1 | CC0603JRNPO9BN270 | SMD CAP Ceramic 27pF-50V-5%-NPO
8 | 100nF | C-0603 | C0603 | C3, C4, C5, C6, C7, C8, C12, C18 | CAPACITOR, European symbol | 0100020P1 100nF-50V- 10%-X7R C0603 |  | 603-C0603KPX7R7BB104 | 0100020P1 | CC0603KRX7R9BB104 | SMD CAP Ceramic 100nF-50V-10%-X7R
2 | 2.2uF | C-EUC0603 | C0603@1 | C9, C11 | CAPACITOR, European symbol | - | 587-1254-1-ND | 963-JMK107BJ225KA-T | - | JMK107BJ225KA-T | CAP CER 2.2UF 6.3V 10% X5R 0603
2 | 1uF | C-0603 | C0603 | C13, C17 | CAPACITOR, European symbol | 0100340P1 1uF-25V-10%-X7R C0603 |  | 77-VJ0603V105MXQPBC | 0100340P1 | CC0603KRX7R8BB105 | SMD CAP Ceramic 1uF-25V-10%-X7R
1 | 4.7uF | C-EUC0603 | C0603@1 | C14 | CAPACITOR, European symbol | - | 490-5421-1-ND | 81-GRM188R60J475ME9D | - | GRM188R60J475ME19D | CAP CER 4.7UF 6.3V 20% X5R 0603
1 | 10uF | C-0805 | C0805 | C10 | CAPACITOR, European symbol | 0100080P1 10uF-25V-10%-X5R C0805 |  | 581-08056D106MAT2A | 0100080P1 | CC0805KKX5R8BB106 | SMD CAP Ceramic 10uF-25V-10%-X5R
4 | 22 | R-0603 | R0603 | R2, R3, R10, R11 | RESISTOR, European symbol | 0010010P1 SMD RES 22R-5%-1/10W RC0603JR-0722RL |  | 71-CRCW0603-22-E3
1 | 220 | R-EU_R0603 | R0603@1 | R4 | RESISTOR, European symbol | - | 541-220HCT-ND | 71-CRCW0603-220-E3 | - | CRCW0603220RFKEA | RES 220 OHM 1/10W 1% 0603 SMD
1 | 3.3K | R-EU_R0603 | R0603@1 | R5 | RESISTOR, European symbol | - | 541-3.30KHCT-ND | 71-CRCW0603-3.3K-E3 | - | CRCW06033K30FKEA | RES 3.30K OHM 1/10W 1% 0603 SMD
2 | 2.2K | R-EU_R0603 | R0603@1 | R6, R8 | RESISTOR, European symbol | - | 541-2.20KHCT-ND | 71-CRCW0603-2.2K-E3 | - | CRCW06032K20FKEA | RES 2.20K OHM 1/10W 1% 0603 SMD
4 | 10K | R-0603 | R0603 | R1, R7, R9, R12 | RESISTOR, European symbol | 0010170P1 10K-5%-1/10W R0603 |  | 667-ERJ-3GEYJ103V | 0010170P1 | RC0603JR-0710KL | SMD RES 10K-5%-1/10W
1 | 10K | R1206-8 | R1206-8 | R13 | Resistor Array | 0040070P1 SMD RES ARRAY 10K OHM 4 RES 1206 |  |  | 0040070P1 | - | SMD RES ARRAY 10K OHM 4 RES 1206
1 | IP4220CZ6 | IP4220CZ6 | 6-TSOP | U1 | IC USB DUAL ESD PROTECT 6TSOP | - | 568-3529-1-ND | 771-IP4220CZ6-T/R | - | IP4220CZ6,125 | IC USB DUAL ESD PROTECT 6TSOP
1 | LD1117AS33TR | LD117AS33TR | SOT223 | VREG1 | Low drop fixed positive voltage Regulators 1 A | 1310190P1 CJT1117-3.3 SOT223 |  | 511-LD1117AS33 | 1310190P1 | CJT1117-3.3 | 1A LOW DROPOUT LINEAR REGULATOR 3.3V
1 | STM32F405RGT | STM32F405RGT | LQFP64 | IC1 | STM32F405R*T | - | 497-11767-ND | 511-STM32F405RGT6 | - | STM32F405RGT6 | IC MCU 32BIT 1MB FLASH 64LQFP
BLUE = Seeed Studio Open Part Library (OPL) http://www.seeedstudio.com/wiki/Open_parts_library
1 | 32.768KHz | CRYSTALTC38H | TC38H | Y2_32.768KHZ | Crystal | - | SER3205-ND | 732-C002RX32.76K-EPB | - | C-002RX 32.7680K-E:PBFREE | CRYSTAL 32.768KHZ 6PF THRU
2 | 8pF | C-0603 | C0603 | C15, C16 | CAPACITOR, European symbol | 010023001 |  | - | 010023001 | CC0603DRNPO9BN8R2 | SMD CAP Ceramic 8.2pF-50V-0.5pF-NPO
YELLOW = Option for RTC Do Not Populate and do not include the items