## HydraBus_1_0_Rev1_4_BOM
Qty | Value | Device | Package | Part | Description | OPL_REF | OPL SKU | LCSC Part | DigiKey Ref | Mouser Ref | MPN | Manufacturer | Description
2 | SHORT-JUMPER | SHORT-JUMPER-2P | 2P-2.54 | JMP_UBTN1, JMP_ULED1 | SIP-2 Shunts & Jumpers RoHS | DIP Black Jumper;2P-2.54 | 320190003 | C132447 |  |  | - | - | CONN JUMPER SHORTING 2.54mm
1 | CON_HEADER_1X06-PTH | CON_HEADER_1X06-PTH | M1X6 | J5 | 1x6 pin header 2.54mm lengthen male. | - | - |  | S1221E-06-ND |  | PBC06SFBN | Sullins Connector Solutions | Connector Header Through Hole 6 position 0.100" (2.54mm) Gold Pitch - Mating=0.100" (2.54mm) Number of Positions=6 Number of Rows=1 Row Spacing - Mating=0.100" (2.54mm) Contact Length - Mating=0.318" (8.08mm) Contact Length - Post=0.220" (5.58mm) Overall Contact Length=0.638" (16.21mm) Insulation Height=0.100" (2.54mm)
1 | CON_HEADER_2X02PTH | CON_HEADER_2X02PTH | M2X2 | JMP1 | 2x2 pin header 2.54mm lengthen male. |  |  |  | S2221EC-02-ND |  | PRPC002DFBN-RC | Sullins Connector Solutions | Connector Header Through Hole 4 position 0.100" (2.54mm) Gold Pitch - Mating=0.100" (2.54mm) Number of Positions=4 Number of Rows=2 Row Spacing - Mating=0.100" (2.54mm) Contact Length - Mating=0.318" (8.08mm) Contact Length - Post=0.220" (5.58mm) Overall Contact Length=0.637" (16.17mm) Insulation Height=0.098" (2.50mm)
1 | CON_HEADER_2X07PTH | CON_HEADER_2X07PTH | M2X7 | J1 | 2x7 pin header 2.54mm lengthen male. |  |  |  | S2221EC-07-ND |  | PRPC007DFBN-RC | Sullins Connector Solutions | Connector Header Through Hole 14 position 0.100" (2.54mm) Gold Pitch - Mating=0.100" (2.54mm) Number of Positions=14 Number of Rows=2 Row Spacing - Mating=0.100" (2.54mm) Contact Length - Mating=0.318" (8.08mm) Contact Length - Post=0.220" (5.58mm) Overall Contact Length=0.637" (16.17mm) Insulation Height=0.098" (2.50mm)
2 | CON_HEADER_2X10PTH | CON_HEADER_2X10PTH | M2X10 | J2, J3 | J2 & J3 2x10 pin header 2.54mm lengthen male. |  |  |  | S2221EC-10-ND |  | PRPC010DFBN-RC | Sullins Connector Solutions | Connector Header Through Hole 20 position 0.100" (2.54mm) Gold Pitch - Mating=0.100" (2.54mm) Number of Positions=20 Number of Rows=2 Row Spacing - Mating=0.100" (2.54mm) Contact Length - Mating=0.318" (8.08mm) Contact Length - Post=0.220" (5.58mm) Overall Contact Length=0.637" (16.17mm) Insulation Height=0.098" (2.50mm)
2 | BUTTON-2P | BUTTON-2P | 4P-SMD-7.0X3.5X3.5H-90D | RESET1, UBTN1 | SPST 50mA @ 12VDC Side Actuated Rectangular Button SMD,7.6x3.5x3.5mm Tactile Switches RoHS | TS-1188E 4P-SMD-7.0X3.5X3.5H-90D | 311020023 | C319380 | TL3330AF260QG | 612-TL3330AF260QG | 1TS002G-2700-3500-CT | E-Switch (Ref DigiKey/Mouser) HYP (Hongyuan Precision) (LCSC Part) | SPST 50mA @ 12VDC Side Actuated Rectangular Button SMD,7.6x3.5x3.5mm Tactile Switches RoHS
1 | Micro SD Card Socket | Micro SD Card Socket | 9P-SMD-W/-RING | J4 | Suntech Micro SD Card Socket | ST-TF-003A Micro SD Card Socket | 320090000 | C341092 | - | - | HYC77-TF09-200 | HOAUC | microSD™ Memory Card 8 connector SMD Card Sockets Connectors RoHS
2 | MICRO-USB | MICRO-USB-HRO_U-F-M5DD-Y-L | HRO_U-F-M5DD-Y-L | USB1, USB2 | USB - Micro B Receptacle USB 2 5 SMD 7.59x5.6mm USB Connectors RoHS | U-F-M5DD-Y-L | - | C91146 | - | - | U-F-M5DD-Y-L | Korean Hroparts Elec | USB - Micro B Receptacle USB 2 5 SMD,7.59x5.6mm USB Connectors RoHS
3 | - | LED | LED0603 | PWR1, ULED1, USB3 | LED | 19-217-G7C-AN1P2-3T SMD LED Clear-Green | 304090043 | C72043 | 19-217/GHC-YR1S2/3T-ND | 638-19217GHCYR1S23T | 19-217/GHC-YR1S2/3T-ND | Everlight Elec | Green 520~535nm 0603 Light Emitting Diodes (LED) RoHS
1 | 8MHZ | OSC-XTAL-SMD-5032_2P | SMD-5032_2P | Y1 | SMD CRYSTAL RESONATORS 8MHZ | - | - | C115962 |  |  | X50328MSB2GI | Yangxing Tech | 8MHz ±10ppm 20pF 60Ω ~ 80Ω SMD-5032_2P SMD Crystal Resonators RoHS
2 | 18pF | C-0603 | C0603 | C1, C2 | CAPACITOR, European symbol | - | - | C1647 | 1276-1089-1-ND | - | CL10C180JB8NNNC | Samsung Electro-Mechanics | 18pF ±5% 50V C0G 0603 Multilayer Ceramic Capacitors MLCC - SMD/SMT RoHS
8 | 100nF or 220nF | C-0603 | C0603 | C3, C4, C5, C6, C7, C8, C12, C18 | CAPACITOR, European symbol | CC0603KRX7R9BB104 SMD CAP Ceramic 100nF-50V-10%-X7R | 302010138 | C14663 | 311-1344-1-ND | 603-CC603KRX7R9BB104 | CC0603KRX7R9BB104 | YAGEO | 100nF ±10% 50V X7R 0603 Multilayer Ceramic Capacitors MLCC - SMD/SMT RoHS
4 | 2.2uF | C-EUC0603 | C0603@1 | C9, C11, C13, C17 | CAPACITOR, European symbol | CC0603KRX7R6BB225 SMD CAP Ceramic 2.2uF-10V-10%-X7R | 302010054 | C23630 | 1276-1040-1-ND |  | CL10A225KO8NNNC | Samsung Electro-Mechanics | 2.2uF ±10% 16V X5R 0603 Multilayer Ceramic Capacitors MLCC - SMD/SMT RoHS
1 | 4.7uF | C-EUC0603 | C0603@1 | C14 | CAPACITOR, European symbol | CC0603KRX5R6BB475 SMD CAP Ceramic 4.7uF-10V-10%-X5R | 302010111 | C19666 | 1276-1784-1-ND |  | CL10A475KO8NNNC | Samsung Electro-Mechanics | 4.7uF ±10% 16V X5R 0603 Multilayer Ceramic Capacitors MLCC - SMD/SMT RoHS
1 | 10uF | C-0805 | C0805 | C10 | CAPACITOR, European symbol | CC0805KKX5R8BB106 SMD CAP Ceramic 10uF-25V-10%-X5R | 302010178 | C15850 | 1276-2891-1-ND |  | CL21A106KAYNNNE | Samsung Electro-Mechanics | 10uF ±10% 25V X5R 0805 Multilayer Ceramic Capacitors MLCC - SMD/SMT RoHS
4 | 22 | R-0603 | R0603 | R2, R3, R10, R11 | RESISTOR, European symbol | RC0603JR-0722RL SMD RES 22R-5%-1/10W | 301010289 | C23345 | 311-22GRCT-ND | 71-CRCW0603-22-E3 | RC0603JR-0722RL | UNI-ROYAL(Uniroyal Elec) | 22 ±1% 1/10W ±200ppm/℃ 0603 Chip Resistor - Surface Mount RoHS
1 | 220 | R-EU_R0603 | R0603@1 | R4 | RESISTOR, European symbol | RC0603JR-07220RL SMD RES 220R-5%-1/10W | 301010163 | C22962 | 541-220HCT-ND | 71-CRCW0603-220-E3 | RC0603JR-07220RL | UNI-ROYAL(Uniroyal Elec) | 220 ±1% 1/10W ±100ppm/℃ 0603 Chip Resistor - Surface Mount RoHS
1 | 3.3K | R-EU_R0603 | R0603@1 | R5 | RESISTOR, European symbol | RC0603FR-073K3L SMD RES 3.3K-1%-1/10W;0603 | 301010251 | C22978 | 541-3.30KHCT-ND | 71-CRCW0603-3.3K-E3 | RC0603FR-073K3L | UNI-ROYAL(Uniroyal Elec) | 3.3K ±1% 1/10W ±100ppm/℃ 0603 Chip Resistor - Surface Mount RoHS
2 | 2.2K | R-EU_R0603 | R0603@1 | R6, R8 | RESISTOR, European symbol | RC0603JR-072K2L SMD RES 2.2K-5%-1/10W | 301010124 | C4190 | 541-2.20KHCT-ND | 71-CRCW0603-2.2K-E3 | RC0603JR-072K2L | UNI-ROYAL(Uniroyal Elec) | 2.2K ±1% 1/10W ±100ppm/℃ 0603 Chip Resistor - Surface Mount RoHS
4 | 10K | R-0603 | R0603 | R1, R7, R9, R12 | RESISTOR, European symbol | RC0603JR-0710KL SMD RES 10K-5%-1/10W | 301010293 | C99198 | - | - | RC0603JR-0710KL | YAGEO | 10K ±5% 1/10W ±100ppm/℃ 0603 Chip Resistor - Surface Mount RoHS
1 | 10K | R1206-8 | R1206-8 | R13 | Resistor Array | - | - | C29718 | YC164J-10KCT-ND | 603-YC164-JR-0710KL | YC164-JR-0710KL | UNI-ROYAL(Uniroyal Elec) | 10K ±5% 1/16W ±200ppm/℃ 0603_x4 Resistor Networks & Arrays RoHS
1 | IP4220CZ6 | IP4220CZ6 | 6-TSOP | U1 | IC USB DUAL ESD PROTECT 6TSOP | IP4220CZ6,125 | - | C282546 | 568-3529-1-ND | 771-IP4220CZ6-T/R | IP4220CZ6,125 | Nexperia | IC USB DUAL ESD PROTECT 6TSOP
1 | LD1117AS33TR | LD1117AS33TR | SOT223 | VREG1 | Low drop fixed positive voltage Regulators 1 A | CJT1117-3.3 | 310030097 | C115288 | 497-1228-1-ND | 511-LD1117AS33 | LD1117AS33TR | STMicroelectronics | Fixed 15V 3.3V 1A SOT-223 Low Dropout Regulators(LDO) RoHS
1 | STM32F405RGT | STM32F405RGT | LQFP64 | IC1 | STM32F405R*T | - | - | C15742 | 497-11767-ND | 511-STM32F405RGT6 | STM32F405RGT6 | STMicroelectronics | 32-Bit FLASH ARM® Cortex®-M4 168MHz 1.8V ~ 3.6V LQFP-64_10x10x05P ST Microelectronics RoHS
BLUE = Seeed Studio Open Part Library (OPL) http://www.seeedstudio.com/wiki/Open_parts_library
GREEN = Seeed Studio ShenZhen OPL
MAGENTA = JLCPCB Part Library https://jlcpcb.com/client/index.html#/parts
GREY = LCSC Part
1 | 32.768KHz | CRYSTALTC38H | TC38H | Y2_32.768KHZ1 | Crystal | - | - |  | SER3205-ND | 732-C002RX32.76K-EPB | C-002RX 32.7680K-E:PBFREE |  | CRYSTAL 32.768KHZ 6PF THRU
2 | 8pF | C-0603 | C0603 | C15, C16 | CAPACITOR, European symbol | 010023001 | 010023001 |  |  | - | CC0603DRNPO9BN8R2 |  | SMD CAP Ceramic 8.2pF-50V-0.5pF-NPO
YELLOW = Option for RTC Do Not Populate and do not include the items
1 | CON_HEADER_2X07PTH | CON_HEADER_2X07PTH | M2X7 | J1 | 2x7 pin header 2.54mm lengthen male. |  |  |  | S2222EC-27-ND |  | PRPC027DFBN-RC |  | Sullins Connector Solutions S2222EC-27-ND 2x27 pins, requires to cut like defined hereafter: 2x7 (J1) + 2x10 (J2) + 2x10 (J3) CONN HEADER .100" DUAL STR 58POS Male Pin 2.54mm Through Hole (Head Dim=8.08mm, Tail Dim=5.59mm) | ALT2 Optimised
2 | CON_HEADER_2X10 | CON_HEADER_2X10 | M2X10 | J2, J3 | J2 & J3 2x10 pin header 2.54mm lengthen male.
1 | CON_HEADER_2X07PTH | CON_HEADER_2X07PTH | M2X7 | J1 | 2x7 pin header 2.54mm lengthen male. | - | - |  | S2222EC-29-ND |  | PREC029DFBN-RC |  | Sullins Connector Solutions S2222EC-29-ND 2x29 pins, requires to cut like defined hereafter: 2x2 (JMP1) + 2x7 (J1) + 2x10 (J2) + 2x10 (J3) CONN HEADER .100" DUAL STR 58POS Male Pin 2.54mm Through Hole (Head Dim=8.08mm, Tail Dim=5.59mm) | ALT3 Obsolete Discontinued
2 | CON_HEADER_2X10 | CON_HEADER_2X10 | M2X10 | J2, J3, JMP1 | J2 & J3 2x10 pin header 2.54mm lengthen male.
Number of Unique Parts: |  | 24
Number of SMT Parts: |  | 39
Number of Through-Hole Parts: |  | 7
SMD Solder Joints: | : | 235
DIP Solder Joints: |  | 34
Board Size 60mm x 37mm
Updated 26 Dec 2019 https://www.seeedstudio.com/opl.html
Updated 08 Jan 2020 LCSC Part
Updated 16 Jan 2020
Updated 14 May 2020