## Main, Power, and Peripherals
Identifier | Value | Geometry | Quantity | Description | Manufacturer Part Number | Manufacturer | Notes
PERIPH Q2 MAIN Q4 |  | SOT-563, SOT-666 | 2 | MOSFET 2N-CH 60V 0.1A SSMINI6 | FC6946010R | PANASONIC ELECTRONIC COMPONENTS (VA)
PERIPH D1 GREEN |  | 0603 | 1 | LED GREEN CLEAR 0603 SMD | 150060GS75000 | WURTH ELECTRONICS INC (VA)
PERIPH D2 RED |  | 0603 | 1 | LED RED CLEAR 0603 SMD | 150060RS75000 | WURTH ELECTRONICS INC (VA)
PWR D3 |  | SC-79, SOD-523 | 1 | DIODE SCHOTTKY 45V 750MA SC79-2 | BAS 52-02V H6327 | Infineon Technologies | 60-80 nA reverse leakage, but $0.47. Check Part Options for more choices
PERIPH S1 |  |  | 1 | SWITCH PUSH SPDT 0.4VA 28V | G3B15AH-XC | NKK SWITCHES
PERIPH P3 |  |  | 1 | Header 1.27mm 2x5 SMT Low-Profile | M50-3601042 | Harwin Inc. | New for V3
PWR U9 |  | SC-74A, SOT-753 | 1 | IC REG LDO 3.3V 0.6A SOT-25 | AP7365-33WG-7 | DIODES INCORPORATED (VA)
MAIN C76 (arduino rst) | 100pF | 0402 | DNM | CAP CER 100PF 50V NP0 0402 | GRM1555C1H101JA01D | MURATA ELECTRONICS (VA) | Use when you want an Arduino style reset when USB serial session starts
PWR C74 C75 | 1uF | 0603 | 2 | CAP CER 1UF 16V X5R 0603 | GRM188R61C105KA93D | MURATA ELECTRONICS (VA)
PERIPH R18 75OHM (Green LED D1) | 75 | 0603 | 1 | RES SMD 75 OHM 5% 1/10W 0603 | RC0603JR-0775RL | YAGEO (VA)
PERIPH R17 100OHM (Red LED D2) | 100 | 0603 | 1 | RES SMD 100 OHM 5% 1/10W 0603 | RC0603FR-07100RL | YAGEO (VA)
PERIPH R20 | 2.7K | 0603 | 1 | RES SMD 2.7K OHM 5% 1/10W 0603 | RMCF0603JT2K70 | STACKPOLE ELECTRONICS INC (VA) | Used to pull button high for bootloader backdoor trigger
PWR R19 | 47K | 0603 | 1 | RES SMD 47K OHM 5% 1/10W 0603 | RMCF0603JT47K0 | STACKPOLE ELECTRONICS INC (VA)

## FTDI
Identifier | Value | Geometry | Quantity | Description | Manufacturer Part Number | Manufacturer | Notes
FTDI U8 |  | 32-QFN | 1 | IC USB FS SERIAL UART 32-QFN | FT232RQ-REEL | FTDI (VA)
FTDI P2 (USB) |  |  | 1 | CONN USB MICRO B RECPT SMT R/A | 10118192-0001LF | AMPHENOL FCI (VA)
FTDI L20 (FERRITE) |  | 0603 | 1 | FERRITE BEAD 62 OHM 0603 1LN | 782633620 | WURTH ELECTRONICS INC (VA)
FTDI C71 C72 C73 | 100pF | 0603 | 3 | CAP CER 100PF 50V NP0 0603 | C0603C101J5GACTU | KEMET (VA)

## LoRa Radio Module Sorted
Identifier | Value | Geometry | Quantity | Description | Manufacturer Part Number | Manufacturer | Notes
ANT_HF ANT_LF |  | SMA End Launch 50 Ohms | 1 | SMA End launch jack receptacle for PCB mount Emerson Network | 142-0711-821 | Power | Only need 1 for 915MHz HF side
U4 U6 | 0R | 603 | 2 | Thick Film Resistor ±5%, 1/10W | CRCW06030000Z0EA | Vishay/Dale
R4 R5 R13 | 100R | EXB28V | 3 | SMD Resistor Array Resistors (4x), ±5%, 31mW | EXB-N8V101JX | Panasonic - ECG
R14 | 100R | 402 | 1 | Thick Film Resistor ±5%, 1/16W | CRCW0402100RJNED | Vishay/Dale
R2 R6 R11 R15 | 1k | 402 | 4 | Thick Film Resistor ±5%, 1/16W | CRCW04021K00JNED | Vishay/Dale
C1 C2 | 15pF | 402 | 2 | Multilayer ceramic capacitors C0G ±5%, 50V for Rakon Crystal (18pF for NDK) | GRM1555C1H150JA01D | Murata | Changed back to 15pF from 10pF, since 10pF does not work
C3 C4 C5 C21 C27 | 100nF | 402 | 5 | Multilayer ceramic capacitors X7R ±10%, 16V | GRM155R71C104KA88D | Murata
C10 C11 C29 | 8.2pF | 402 | 3 | Multilayer ceramic capacitors C0G ±5%, 50V | GRM1555C1H8R2CA01D | Murata
C7 | 100pF | 402 | 1 | Multilayer ceramic capacitors C0G ±5%, 50V | GRM1555C1H101JA01D | Murata
C32 | 12pF | 402 | 1 | Multilayer ceramic capacitors C0G ±5%, 50V | GRM1555C1H120JA01D | Murata
C30 | 15pF | 402 | 1 | Multilayer ceramic capacitors C0G ±5%, 50V | GRM1555C1H150JA01D | Murata
C12 | 1.5pF | 402 | 1 | Multilayer ceramic capacitors C0G ±0.25pF, 50V | GRM1555C1H1R5CA01D | Murata
C9 | 22pF | 402 | 1 | Multilayer ceramic capacitors C0G ±5%, 50V | GRM1555C1H220FA01D | Murata
C31 | 2.7pF | 402 | 1 | Multilayer ceramic capacitors C0G ±0.25pF, 50V | GRM1555C1H2R7CA01D | Murata
C13 C17 | 3.3pF | 402 | 2 | Multilayer ceramic capacitors C0G ±0.25pF, 50V | GRM1555C1H3R3CA01D | Murata
C8 C18 C19 C20 C26 C28 C36 C38 C39 | 47pF | 402 | 9 | Multilayer ceramic capacitors C0G ±5%, 50V | GRM1555C1H470JA01D | Murata
C34 | 4.7pF | 402 | 1 | Multilayer ceramic capacitors C0G ±0.25pF, 50V | GRM1555C1H4R7CA01D | Murata
C35 | 10nF | 402 | 1 | Multilayer ceramic capacitors X7R ±10%, 25V | GRM155R71E103KA01D | Murata
C22 C42 C43 C45 | 1nF | 402 | 4 | Multilayer ceramic capacitors X7R ±5%, 50V | GRM155R71H102JA01D | Murata
C23 | 10uF | 805 | 1 | Multilayer ceramic capacitors X5R ±10%, 10V | GRM21BR61A106KE19L | Murata
L1 | 47nH | 402 | 1 | Multilayer Inductor ±5% | LQG15HS47NJ02D | Murata
L2 | 33nH | 402 | 1 | Wirewound Inductor ±5% | LQW15AN33NJ00D | Murata
L3 | 2.2nH | 402 | 1 | Wirewound Inductor ±0.2nH | LQW15AN2N2C10D | Murata
L4 | 5.6nH | 402 | 1 | Wirewound Inductor ±0.2nH | LQW15AN5N6C10D | Murata
L5 | 4.7nH | 402 | 1 | Wirewound Inductor ±0.2nH | LQW15AN4N7C00D | Murata
L7 | 10nH | 402 | 1 | Multilayer Inductor ±5% | LQG15HS10NJ02D | Murata
L8 | 22nH | 402 | 1 | Wirewound Inductor ±5% | LQG15HS22NJ02D | Murata
L9 | 12nH | 402 | 1 | Wirewound Inductor ±5% | LQG15HS12NJ02D | Murata
L10 L13 | 18nH | 402 | 2 | Wirewound Inductor ±5% | LQG15HS18NJ02D | Murata
L12 | 4.7pF | 402 | 1 | Multilayer ceramic capacitors C0G ±0.25pF, 50V | GRM1555C1H4R7CA01D | Murata
L6 L11 L14 | 0R | 402 | 3 | Thick Film Resistor ±5%, 1/16W | CRCW04020000Z0ED | Vishay/Dale
U2 U5 | - | SC-70 | 2 | PE4259 - 10MHz to 3GHz SPDT RF Switch | PE4259 | Peregrine Semi
U1 | SX1276 | TQFN-28 6x6m | 1 | 137MHz to 1020MHz Low Power Long Range Transceiver | SX1276IMLTRT | Semtech
Q1 |  | QESM07 3.2x2.5mm 32.000MHz | - | Crystal unit Taitien; Tol. ±10ppm, Cload=10pF, G-Senstivity=2ppb/G max | S0197-X-002-3 | Taitien
Q1 |  | NX2520SA 2.5x2.0mm 32.000MHz | 1 | Crystal unit NDK; Tol. ±10ppm, Cload=10pF, G-Senstivity=2ppb/G max | NX2520SA-32.000000MHZ | NDK
Q1 |  | NX2016SA 2.0x1.6mm 32.000MHz | - | Crystal unit NDK; Tol. ±10ppm, Cload=10pF, G-Senstivity=2ppb/G max (recommended for new design) | EXS00A-CS06465 | NDK
Q1 |  | QESM07 3.2x2.5mm 32.000MHz | - | Crystal unit Rakon; Tol. ±10ppm, Cload=10pF, G-Senstivity=2ppb/G max (populated) | FTR5092-A2 | Rakon
Q1 |  | QESM09 2.0x1.6mm 32.000MHz | - | Crystal unit Rakon; Tol. ±10ppm, Cload=10pF, G-Senstivity=2ppb/G max (recommended for new design) | FTR5123-A0 | Rakon

## TI CC2650 MCU Module
Identifier | Value | Geometry | Quantity | Description | Manufacturer Part Number | Manufacturer | Part Number | RoHS Status | Notes
C25 | DNM | 0402 | 0 | CAPACITOR, DO NOT MOUNT, 0402, SMD |  |  | 02-01324
C48 C49 C50 C54 C55 C58 | 100nF | 0402 | 6 | CAPACITOR, CERAMIC X7R, 100nF, 6.3V, -10%/+10%, -55DEGC/+125DEGC, 0402, SMD | GRM155R70J104KA01D | MURATA | 02-02323 | ROHS_COMPLIANT
C51 C53 | 10uF | 0603 | 2 | CAPACITOR, CERAMIC X5R, 10uF, 6.3V, -20%/+20%, -55DEGC/+85DEGC, 0603, SMD | GRM188R60J106ME47D | MURATA | 02-02419 | ROHS_COMPLIANT
C52 | 100nF | 0603 | 1 | CAPACITOR, CERAMIC X7R, 100nF, 25V, -10%/+10%, -55DEGC/+125DEGC, 0603, SMD | GRM188R71E104KA01D | MURATA | 02-01992 | ROHS_COMPLIANT
C56 C60 C62 C64 C69 C70 | DNM | 0402 | 0 | CAPACITOR, CERAMIC, N/A VALUE, -55DEGC/+125DEGC, 0402, SMD | CAPACITOR_0402_DNM_N/A_M | Manufacturer selection | 02-04164 | PART NOT KNOWN
C59 C63 C65 | 1pF | 0402 | 3 | CAPACITOR, CERAMIC C0G/NP0, 1pF, 50V, -0.25pF/ +0.25pF, -55DEGC/+125DEGC, 0402, SMD | GRM1555C1H1R0CA01D | MURATA | 02-04672 | ROHS_COMPLIANT
C61 | 12pF | 0402 | 1 | CAPACITOR, CERAMIC C0G/NP0, 12pF, 50V, -5%/+5%, -55DEGC/+125DEGC, 0402, SMD | GRM1555C1H120JA01D | MURATA | 02-04168 | ROHS_COMPLIANT
C66 C67 | 12pF | 0402 | 2 | CAPACITOR, CERAMIC C0G/NP0, 12pF, 50V, -5%/+5%, -55DEGC/+125DEGC, 0402, SMD | CAPACITOR_0402_12pF_C0G/NP0_M_+/-5%_50V | MANUFACTURER SELECTION | 02-03030 | ROHS_COMPLIANT | Caps for crystal Y1
C68 | 1uF | 0402 | 1 | CAPACITOR, CERAMIC X5R, 1uF, 10V, -10%/+10%, -55DEGC/+85DEGC, 0402, SMD | GRM155R61A105KE15D | MURATA | 02-02381 | ROHS_COMPLIANT
C57 | 6.8pF | 0402 | 1 | CAPACITOR, CERAMIC C0G/NP0, 6.8pF, 50V, -0.25pF, +0.25pF, -55DEGC/+125DEGC, 0402, SMD | GRM1555C1H6R8CA01D | MURATA | 02-04169 | ROHS_COMPLIANT
FL1 | BLM18HE152SN1 | 0603 | 1 | FILTER, EMI, 1500@100MHz, -55DEGC/+125DEGC, 0603, SMD | BLM18HE152SN1D | MURATA | 04-00470 | ROHS_COMPLIANT
J1 | DNM |  | 0 | CONNECTOR, COAX RF, STRAIGHT, FEMALE, 1 PIN, SMD | SMA-10V21-TGG | HUS-TSAN | 06-02188 | N/A
L15 | 10uH | 0805 | 1 | INDUCTOR, CHIP, 10uH, -20%/+20%, 0.11A, -40DEGC/+85DEGC, 0805, SMD | CKS2125100M-T | TAIYO YUDEN | 03-06514 | ROHS_COMPLIANT
L16 L19 | 2.4nH | 0402 | 2 | INDUCTOR, CHIP, 2.4nH, -0.3nH/+0.3nH, 0.3A, -55DEGC/+125DEGC, 0402, SMD | LQG15HN2N4S02D | MURATA | 03-06554 | ROHS_COMPLIANT
L17 L18 | 2nH | 0402 | 2 | INDUCTOR, CHIP, 2nH, -0.3nH/ +0.3nH, 0.3A, -55DEGC/+125DEGC, 0402, SMD | LQG15HS2N0S02D | MURATA | 03-06525 | ROHS_COMPLIANT
R12 | 100k | 0402 | 1 | RESISTOR, THICK FILM, 100k, -1%/+1%, 0.063W, 50V, -55DEGC/+155DEGC, 0402, SMD | RESISTOR_0402_100k_+/-1%_50V_0.063W_M_+/-100PPM | MANUFACTURER SELECTION | 01-12837 | ROHS_COMPLIANT
R16 | 0 | 0402 | 1 | RESISTOR, JUMPER, -55DEGC/+155DEGC, 0402, SMD | RK73Z1ETTP | KOA SPEER | 01-01784 | ROHS_COMPLIANT
U7 | CC2650F128RGZ | QFN48 | 1 | IC, DIGITAL, 2.4GHZ SIMPLELINK WIRELESS MCU, PITCH 0,5MM, QFN48, SMD | CC2650F128RGZR | TEXAS INSTRUMENTS | 18-28499 | ROHS_COMPLIANT | Only difference between the RGZT and RGZR is package qty from TI. T=250 R=2500
Y1 | 32.768kHz |  | 1 | CRYSTAL, RESONATOR, 32.768kHz, -20PPM/+20PPM, -40DEGC/+85DEGC, SMD | FC-135 32.7680KA-AG0 | EPSON | 12-00546 | ROHS_COMPLIANT
Y2 | 24MHz |  | 1 | 24MHz ±10ppm Crystal 10pF 50 Ohm -10°C ~ 60°C Surface Mount 4-SMD, No Lead (DFN, LCC) | ABM3B-24.000MHZ-10-1-U-T | ABRACON LLC |  |  | More precise crystal from Patrick’s design
P1 | Cortex Debug Header |  | 1 | SMD Cortex Debug Header Without Shroud | 20021121-00010C4LF | Amphenol FCI |  | ROHS_COMPLIANT

## Hardware
Identifier | Value | Geometry | Quantity | Description | Manufacturer Part Number | Manufacturer | Notes
Antenna HF_ANT |  |  | 1 | Standard Yellow Ended LoRa Antennas 1.2dBi 5.591” | ANT-916-CW-HWR-SMA | Linx Technologies | Standard Yellow Tipped LoRa Antenna
Enclosure |  |  | 1 | Enclosures, Boxes, & Cases Mini ABS White w/AA BattComp 3x2.1x1.2" | S1A-302112 | New Age Enclosures | Mouser.com OR from NewAgeEnclosures company with milling
Light Pipe Small |  |  | 1
Light Pipe Big |  |  | 1
Environment Sensor Board |  |  | 1
AA Batteries |  |  | 2
RFI Can |  |  | 1 | Static solder on can | BMI-S-103 | Laird Technologies EMI
RFI Can Frame |  |  | 1 | Two piece can frame | BMI-S-203-F | Laird Technologies EMI
RFI Can Cover |  |  | 1 | Two piece can cover | BMI-S-203-C | Laird Technologies EMI
RFI Can – Low profile |  |  | 1 | Static solder on small 2mm height | BMI-S-111 | Laird Technologies EMI

## Part Options
Identifier | Value | Geometry | Quantity | Description | Manufacturer Part Number | Manufacturer | Notes
MAIN D3 |  | SC-90, SOD-323F | 1 | DIODE SCHOTTKY 20V 500MA SMINI2 | DB2J20900L | PANASONIC ELECTRONIC COMPONENTS (VA) | 5uA reverse leakage, but $0.10
MAIN D3 |  | SC-90, SOD-323F | 1 | DIODE SCHOTTKY 20V 500MA SMINI2 | DB2J20100L | PANASONIC ELECTRONIC COMPONENTS (VA) | 0.3uA reverse leakage, but $0.11
MAIN D3 |  | SC-79, SOD-523 | 1 | DIODE SCHOTTKY 45V 750MA SC79-2 | BAS 52-02V H6327 | Infineon Technologies | 0 measurable reverse leakage, but $0.47
HF_ANT |  |  | 1 | 3dBi 4.265” Rubber Antenna | APAMS-118 | Abracon LLC
HF_ANT |  |  | 1 | 2.5dBi 6.299" Wire Right Angle Antenna | S161AH-915R | Nearson Inc
Y2 | 24MHz |  | 1 | CRYSTAL, CRYSTAL OSCILLATOR, 24MHz, -15PPM/DEGC/+15PPM/DEGC, -40DEGC/+85DEGC, SMD | TSX-3225 24.0000MF15X-AC3 | EPSON | This Does Not Match Footprint On PCB, but is the recommended crystal from dev board. You can hand solder this on the footprint, tho.

## LoRa Radio Module - Digikey'd
Identifier | Manufacturer Part Number | Geometry | Value | Quantity | Description | Manufacturer
U2 | PE4259 | SC-70 | - | 1 | PE4259 - 10MHz to 3GHz SPDT RF Switch | Peregrine Semi
U3 | NC7SZ04P5X | SC-70-5 | - | 1 | NC7SZ04 TinyLogic UHS Inverter | Fairchild Semi
U5 | PE4259 | SC-70 | - | 1 | PE4259 - 10MHz to 3GHz SPDT RF Switch | Peregrine Semi
U4 | CRCW06030000Z0EA | 603 | 0R | 1 | Thick Film Resistor ±5%, 1/10W | Vishay/Dale
U6 | CRCW06030000Z0EA | 603 | 0R | 1 | Thick Film Resistor ±5%, 1/10W | Vishay/Dale
U1 | SX1276IMLTRT | TQFN-28 6x6m | SX1276 | 1 | 137MHz to 1020MHz Low Power Long Range Transceiver | Semtech
R2 | CRCW04021K00JNED | 402 | 1k | 1 | Thick Film Resistor ±5%, 1/16W | Vishay/Dale
R4 | EXB-N8V101JX | EXB28V | 100R | 1 | SMD Resistor Array Resistors (4x), ±5%, 31mW | Panasonic - ECG
R5 | EXB-N8V101JX | EXB28V | 100R | 1 | SMD Resistor Array Resistors (4x), ±5%, 31mW | Panasonic - ECG
R6 | CRCW04020000Z0ED | 402 | 0R | 1 | Thick Film Resistor ±5%, 1/16W | Vishay/Dale
R7 | CRCW04021K00JNED | 402 | 1k | 1 | Thick Film Resistor ±5%, 1/16W | Vishay/Dale
R10 | CRCW04024K70JNED | 402 | 4.7k | 1 | Thick Film Resistor ±5%, 1/16W | Vishay/Dale
R13 | EXB-N8V101JX | EXB28V | 100R | 1 | SMD Resistor Array Resistors (4x), ±5%, 31mW | Panasonic - ECG
R14 | CRCW0402100RJNED | 402 | 100R | 1 | Thick Film Resistor ±5%, 1/16W | Vishay/Dale
R21 | CRCW0402100RJNED | 402 | 100R | 1 | Thick Film Resistor ±5%, 1/16W | Vishay/Dale
C1 | GRM1555C1H150JA01D | 402 | 15pF | 1 | Multilayer ceramic capacitors C0G ±5%, 50V for Rakon Crystal (18pF for NDK) | Murata
C2 | GRM1555C1H150JA01D | 402 | 15pF | 1 | Multilayer ceramic capacitors C0G ±5%, 50V for Rakon Crystal (18pF for NDK) | Murata
C3 | GRM155R71C104KA88D | 402 | 100nF | 1 | Multilayer ceramic capacitors X7R ±10%, 16V | Murata
C4 | GRM155R71C104KA88D | 402 | 100nF | 1 | Multilayer ceramic capacitors X7R ±10%, 16V | Murata
C5 | GRM155R71C104KA88D | 402 | 100nF | 1 | Multilayer ceramic capacitors X7R ±10%, 16V | Murata
C6 | GRM155R71C104KA88D | 402 | 100nF | 1 | Multilayer ceramic capacitors X7R ±10%, 16V | Murata
C7 | GRM1555C1H101JA01D | 402 | 100pF | 1 | Multilayer ceramic capacitors C0G ±5%, 50V | Murata
C8 | GRM1555C1H470JA01D | 402 | 47pF | 1 | Multilayer ceramic capacitors C0G ±5%, 50V | Murata
C9 | GRM1555C1H220FA01D | 402 | 22pF | 1 | Multilayer ceramic capacitors C0G ±5%, 50V | Murata
C10 | GRM1555C1H8R2CA01D | 402 | 8.2pF | 1 | Multilayer ceramic capacitors C0G ±5%, 50V | Murata
C11 | GRM1555C1H8R2CA01D | 402 | 8.2pF | 1 | Multilayer ceramic capacitors C0G ±5%, 50V | Murata
C12 | GRM1555C1H1R5CA01D | 402 | 1.5pF | 1 | Multilayer ceramic capacitors C0G ±0.25pF, 50V | Murata
C13 | GRM1555C1H3R3CA01D | 402 | 3.3pF | 1 | Multilayer ceramic capacitors C0G ±0.25pF, 50V | Murata
C17 | GRM1555C1H3R3CA01D | 402 | 3.3pF | 1 | Multilayer ceramic capacitors C0G ±0.25pF, 50V | Murata
C18 | GRM1555C1H470JA01D | 402 | 47pF | 1 | Multilayer ceramic capacitors C0G ±5%, 50V | Murata
C19 | GRM1555C1H470JA01D | 402 | 47pF | 1 | Multilayer ceramic capacitors C0G ±5%, 50V | Murata
C20 | GRM1555C1H470JA01D | 402 | 47pF | 1 | Multilayer ceramic capacitors C0G ±5%, 50V | Murata
C21 | GRM155R71C104KA88D | 402 | 100nF | 1 | Multilayer ceramic capacitors X7R ±10%, 16V | Murata
C22 | GRM155R71H102JA01D | 402 | 1nF | 1 | Multilayer ceramic capacitors X7R ±5%, 50V | Murata
C23 | GRM21BR61A106KE19L | 805 | 10uF | 1 | Multilayer ceramic capacitors X5R ±10%, 10V | Murata
C26 | GRM1555C1H470JA01D | 402 | 47pF | 1 | Multilayer ceramic capacitors C0G ±5%, 50V | Murata
C27 | GRM155R71C104KA88D | 402 | 100nF | 1 | Multilayer ceramic capacitors X7R ±10%, 16V | Murata
C28 | GRM1555C1H470JA01D | 402 | 47pF | 1 | Multilayer ceramic capacitors C0G ±5%, 50V | Murata
C29 | GRM1555C1H8R2CA01D | 402 | 8.2pF | 1 | Multilayer ceramic capacitors C0G ±5%, 50V | Murata
C30 | GRM1555C1H150JA01D | 402 | 15pF | 1 | Multilayer ceramic capacitors C0G ±5%, 50V | Murata
C31 | GRM1555C1H2R7CA01D | 402 | 2.7pF | 1 | Multilayer ceramic capacitors C0G ±0.25pF, 50V | Murata
C32 | GRM1555C1H120JA01D | 402 | 12pF | 1 | Multilayer ceramic capacitors C0G ±5%, 50V | Murata
C34 | GRM1555C1H4R7CA01D | 402 | 4.7pF | 1 | Multilayer ceramic capacitors C0G ±0.25pF, 50V | Murata
C35 | GRM155R71E103KA01D | 402 | 10nF | 1 | Multilayer ceramic capacitors X7R ±10%, 25V | Murata
C36 | GRM1555C1H470JA01D | 402 | 47pF | 1 | Multilayer ceramic capacitors C0G ±5%, 50V | Murata
C38 | GRM1555C1H470JA01D | 402 | 47pF | 1 | Multilayer ceramic capacitors C0G ±5%, 50V | Murata
C39 | GRM1555C1H470JA01D | 402 | 47pF | 1 | Multilayer ceramic capacitors C0G ±5%, 50V | Murata
C42 | GRM155R71H102JA01D | 402 | 1nF | 1 | Multilayer ceramic capacitors X7R ±5%, 50V | Murata
C43 | GRM155R71H102JA01D | 402 | 1nF | 1 | Multilayer ceramic capacitors X7R ±5%, 50V | Murata
C45 | GRM155R71H102JA01D | 402 | 1nF | 1 | Multilayer ceramic capacitors X7R ±5%, 50V | Murata
L1 | LQG15HS47NJ02D | 402 | 47nH | 1 | Multilayer Inductor ±5% | Murata
L2 | LQW15AN33NJ00D | 402 | 33nH | 1 | Wirewound Inductor ±5% | Murata
L3 | LQW15AN2N2C10D | 402 | 2.2nH | 1 | Wirewound Inductor ±0.2nH | Murata
L4 | LQW15AN5N6C10D | 402 | 5.6nH | 1 | Wirewound Inductor ±0.2nH | Murata
L5 | LQW15AN4N7C00D | 402 | 4.7nH | 1 | Wirewound Inductor ±0.2nH | Murata
L6 | CRCW04020000Z0ED | 402 | 0R | 1 | Thick Film Resistor ±5%, 1/16W | Vishay/Dale
L7 | LQG15HS10NJ02D | 402 | 10nH | 1 | Multilayer Inductor ±5% | Murata
L8 | LQG15HS22NJ02D | 402 | 22nH | 1 | Wirewound Inductor ±5% | Murata
L9 | LQG15HS12NJ02D | 402 | 12nH | 1 | Wirewound Inductor ±5% | Murata
L10 | LQG15HS18NJ02D | 402 | 18nH | 1 | Wirewound Inductor ±5% | Murata
L11 | CRCW04020000Z0ED | 402 | 0R | 1 | Thick Film Resistor ±5%, 1/16W | Vishay/Dale
L12 | GRM1555C1H4R7CA01D | 402 | 4.7pF | 1 | Multilayer ceramic capacitors C0G ±0.25pF, 50V | Murata
L13 | LQG15HS18NJ02D | 402 | 18nH | 1 | Wirewound Inductor ±5% | Murata
L14 | CRCW04020000Z0ED | 402 | 0R | 1 | Thick Film Resistor ±5%, 1/16W | Vishay/Dale
Q1 | FTR5092-A2 | QESM07 3.2x2.5mm 32.000MHz |  | - | Crystal unit Rakon; Tol. ±10ppm, Cload=10pF, G-Senstivity=2ppb/G max (populated) | Rakon
Q1 | FTR5123-A0 | QESM09 2.0x1.6mm 32.000MHz |  | - | Crystal unit Rakon; Tol. ±10ppm, Cload=10pF, G-Senstivity=2ppb/G max (recommended for new design) | Rakon
Q1 | EXS00A-CS06465 | NX2016SA 2.0x1.6mm 32.000MHz |  | - | Crystal unit NDK; Tol. ±10ppm, Cload=10pF, G-Senstivity=2ppb/G max (recommended for new design) | NDK
Q1 | NX2520SA-32.000000MHZ | NX2520SA 2.5x2.0mm 32.000MHz |  | 1 | Crystal unit NDK; Tol. ±10ppm, Cload=10pF, G-Senstivity=2ppb/G max | NDK
Q1 | S0197-X-002-3 | QESM07 3.2x2.5mm 32.000MHz |  | - | Crystal unit Taitien; Tol. ±10ppm, Cload=10pF, G-Senstivity=2ppb/G max | Taitien
ANT_HF | 142-0711-821 | SMA End Launch 50 Ohms |  | 1 | SMA End launch jack receptacle for PCB mount Emerson Network | Power
ANT_LF | 142-0711-821 | SMA End Launch 50 Ohms |  | 1 | SMA End launch jack receptacle for PCB mount Emerson Network | Power

## LoRa Radio Module
Identifier | Part Number | Geometry | Value | Quantity | Description | Manufacturer
U1 | SX1276IMLTRT | TQFN-28 6x6m | SX1276 | 1 | 137MHz to 1020MHz Low Power Long Range Transceiver | Semtech
U2 | PE4259 | SC-70 | - | 1 | PE4259 - 10MHz to 3GHz SPDT RF Switch | Peregrine Semi
U3 | NC7SZ04P5X | SC-70-5 | - | 1 | NC7SZ04 TinyLogic UHS Inverter | Fairchild Semi
U4 | CRCW06030000Z0EA | 603 | 0R | 1 | Thick Film Resistor ±5%, 1/10W | Vishay/Dale
U5 | PE4259 | SC-70 | - | 1 | PE4259 - 10MHz to 3GHz SPDT RF Switch | Peregrine Semi
U6 | CRCW06030000Z0EA | 603 | 0R | 1 | Thick Film Resistor ±5%, 1/10W | Vishay/Dale
R2 | CRCW04021K00JNED | 402 | 1k | 1 | Thick Film Resistor ±5%, 1/16W | Vishay/Dale
R4 | EXB-N8V101JX | EXB28V | 100R | 1 | SMD Resistor Array Resistors (4x), ±5%, 31mW | Panasonic - ECG
R5 | EXB-N8V101JX | EXB28V | 100R | 1 | SMD Resistor Array Resistors (4x), ±5%, 31mW | Panasonic - ECG
R6 | CRCW04020000Z0ED | 402 | 0R | 1 | Thick Film Resistor ±5%, 1/16W | Vishay/Dale
R7 | CRCW04021K00JNED | 402 | 1k | 1 | Thick Film Resistor ±5%, 1/16W | Vishay/Dale
R10 | CRCW04024K70JNED | 402 | 4.7k | 1 | Thick Film Resistor ±5%, 1/16W | Vishay/Dale
R13 | EXB-N8V101JX | EXB28V | 100R | 1 | SMD Resistor Array Resistors (4x), ±5%, 31mW | Panasonic - ECG
R14 | CRCW0402100RJNED | 402 | 100R | 1 | Thick Film Resistor ±5%, 1/16W | Vishay/Dale
R21 | CRCW0402100RJNED | 402 | 100R | 1 | Thick Film Resistor ±5%, 1/16W | Vishay/Dale
C1 | GRM1555C1H150JA01D | 402 | 15pF | 1 | Multilayer ceramic capacitors C0G ±5%, 50V for Rakon Crystal (18pF for NDK) | Murata
C2 | GRM1555C1H150JA01D | 402 | 15pF | 1 | Multilayer ceramic capacitors C0G ±5%, 50V for Rakon Crystal (18pF for NDK) | Murata
C3 | GRM155R71C104KA88D | 402 | 100nF | 1 | Multilayer ceramic capacitors X7R ±10%, 16V | Murata
C4 | GRM155R71C104KA88D | 402 | 100nF | 1 | Multilayer ceramic capacitors X7R ±10%, 16V | Murata
C5 | GRM155R71C104KA88D | 402 | 100nF | 1 | Multilayer ceramic capacitors X7R ±10%, 16V | Murata
C6 | GRM155R71C104KA88D | 402 | 100nF | 1 | Multilayer ceramic capacitors X7R ±10%, 16V | Murata
C7 | GRM1555C1H101JZ01D | 402 | 100pF | 1 | Multilayer ceramic capacitors C0G ±5%, 50V | Murata
C8 | GRM1555C1H470JZ01D | 402 | 47pF | 1 | Multilayer ceramic capacitors C0G ±5%, 50V | Murata
C9 | GRM1555C1H220JZ01D | 402 | 22pF | 1 | Multilayer ceramic capacitors C0G ±5%, 50V | Murata
C10 | GRM1555C1H8R2CZ01D | 402 | 8.2pF | 1 | Multilayer ceramic capacitors C0G ±5%, 50V | Murata
C11 | GRM1555C1H8R2CZ01D | 402 | 8.2pF | 1 | Multilayer ceramic capacitors C0G ±5%, 50V | Murata
C12 | GRM1555C1H1R5CZ01D | 402 | 1.5pF | 1 | Multilayer ceramic capacitors C0G ±0.25pF, 50V | Murata
C13 | GRM1555C1H3R3CZ01D | 402 | 3.3pF | 1 | Multilayer ceramic capacitors C0G ±0.25pF, 50V | Murata
C17 | GRM1555C1H3R3CZ01D | 402 | 3.3pF | 1 | Multilayer ceramic capacitors C0G ±0.25pF, 50V | Murata
C18 | GRM1555C1H470JZ01D | 402 | 47pF | 1 | Multilayer ceramic capacitors C0G ±5%, 50V | Murata
C19 | GRM1555C1H470JZ01D | 402 | 47pF | 1 | Multilayer ceramic capacitors C0G ±5%, 50V | Murata
C20 | GRM1555C1H470JZ01D | 402 | 47pF | 1 | Multilayer ceramic capacitors C0G ±5%, 50V | Murata
C21 | GRM155R71C104KA88D | 402 | 100nF | 1 | Multilayer ceramic capacitors X7R ±10%, 16V | Murata
C22 | GRM155R71H102JA01D | 402 | 1nF | 1 | Multilayer ceramic capacitors X7R ±5%, 50V | Murata
C23 | GRM21BR61A106KE19L | 805 | 10uF | 1 | Multilayer ceramic capacitors X5R ±10%, 10V | Murata
C26 | GRM1555C1H470JZ01D | 402 | 47pF | 1 | Multilayer ceramic capacitors C0G ±5%, 50V | Murata
C27 | GRM155R71C104KA88D | 402 | 100nF | 1 | Multilayer ceramic capacitors X7R ±10%, 16V | Murata
C28 | GRM1555C1H470JZ01D | 402 | 47pF | 1 | Multilayer ceramic capacitors C0G ±5%, 50V | Murata
C29 | GRM1555C1H8R2CZ01D | 402 | 8.2pF | 1 | Multilayer ceramic capacitors C0G ±5%, 50V | Murata
C30 | GRM1555C1H150JA01D | 402 | 15pF | 1 | Multilayer ceramic capacitors C0G ±5%, 50V | Murata
C31 | GRM1555C1H2R7CZ01D | 402 | 2.7pF | 1 | Multilayer ceramic capacitors C0G ±0.25pF, 50V | Murata
C32 | GRM1555C1H120JZ01D | 402 | 12pF | 1 | Multilayer ceramic capacitors C0G ±5%, 50V | Murata
C34 | GRM1555C1H4R7CZ01D | 402 | 4.7pF | 1 | Multilayer ceramic capacitors C0G ±0.25pF, 50V | Murata
C35 | GRM155R71E103KA01D | 402 | 10nF | 1 | Multilayer ceramic capacitors X7R ±10%, 25V | Murata
C36 | GRM1555C1H470JZ01D | 402 | 47pF | 1 | Multilayer ceramic capacitors C0G ±5%, 50V | Murata
C38 | GRM1555C1H470JZ01D | 402 | 47pF | 1 | Multilayer ceramic capacitors C0G ±5%, 50V | Murata
C39 | GRM1555C1H470JZ01D | 402 | 47pF | 1 | Multilayer ceramic capacitors C0G ±5%, 50V | Murata
C42 | GRM155R71H102JA01D | 402 | 1nF | 1 | Multilayer ceramic capacitors X7R ±5%, 50V | Murata
C43 | GRM155R71H102JA01D | 402 | 1nF | 1 | Multilayer ceramic capacitors X7R ±5%, 50V | Murata
C45 | GRM155R71H102JA01D | 402 | 1nF | 1 | Multilayer ceramic capacitors X7R ±5%, 50V | Murata
L1 | LQG15HS47NJ02D | 402 | 47nH | 1 | Multilayer Inductor ±5% | Murata
L2 | LQW15AN33NJ00D | 402 | 33nH | 1 | Wirewound Inductor ±5% | Murata
L3 | LQW15AN2N2C10D | 402 | 2.2nH | 1 | Wirewound Inductor ±0.2nH | Murata
L4 | LQW15AN5N6C10D | 402 | 5.6nH | 1 | Wirewound Inductor ±0.2nH | Murata
L5 | LQW15AN4N7C00D | 402 | 4.7nH | 1 | Wirewound Inductor ±0.2nH | Murata
L6 | CRCW04020000Z0ED | 402 | 0R | 1 | Thick Film Resistor ±5%, 1/16W | Vishay/Dale
L7 | LQG15HS10NJ02D | 402 | 10nH | 1 | Multilayer Inductor ±5% | Murata
L8 | LQG15HS22NJ02D | 402 | 22nH | 1 | Wirewound Inductor ±5% | Murata
L9 | LQG15HS12NJ02D | 402 | 12nH | 1 | Wirewound Inductor ±5% | Murata
L10 | LQG15HS18NJ02D | 402 | 18nH | 1 | Wirewound Inductor ±5% | Murata
L11 | CRCW04020000Z0ED | 402 | 0R | 1 | Thick Film Resistor ±5%, 1/16W | Vishay/Dale
L12 | GRM1555C1H4R7CZ01D | 402 | 4.7pF | 1 | Multilayer ceramic capacitors C0G ±0.25pF, 50V | Murata
L13 | LQG15HS18NJ02D | 402 | 18nH | 1 | Wirewound Inductor ±5% | Murata
L14 | CRCW04020000Z0ED | 402 | 0R | 1 | Thick Film Resistor ±5%, 1/16W | Vishay/Dale
Q1 | FTR5092-A2 | QESM07 3.2x2.5mm 32.000MHz |  | 1 | Crystal unit Rakon; Tol. ±10ppm, Cload=10pF, G-Senstivity=2ppb/G max (populated) | Rakon
Q1 | FTR5123-A0 | QESM09 2.0x1.6mm 32.000MHz |  | - | Crystal unit Rakon; Tol. ±10ppm, Cload=10pF, G-Senstivity=2ppb/G max (recommended for new design) | Rakon
Q1 | EXS00A-CS06465 | NX2016SA 2.0x1.6mm 32.000MHz |  | - | Crystal unit NDK; Tol. ±10ppm, Cload=10pF, G-Senstivity=2ppb/G max (recommended for new design) | NDK
Q1 | EXS00A-CS00131 | NX2520SA 2.5x2.0mm 32.000MHz |  | - | Crystal unit NDK; Tol. ±10ppm, Cload=10pF, G-Senstivity=2ppb/G max | NDK
Q1 | S0197-X-002-3 | QESM07 3.2x2.5mm 32.000MHz |  | - | Crystal unit Taitien; Tol. ±10ppm, Cload=10pF, G-Senstivity=2ppb/G max | Taitien
ANT_HF | 142-0711-821 | SMA End Launch 50 Ohms |  | 1 | SMA End launch jack receptacle for PCB mount Emerson Network | Power
ANT_LF | 142-0711-821 | SMA End Launch 50 Ohms |  | 1 | SMA End launch jack receptacle for PCB mount Emerson Network | Power