## Interface
SUPER FOUR BAR EXPLORER PROFESSIONAL DELUXE EDITION 2008-X LINKAGE PLOTTER!!1 for MICROSOFT © EXCEL © 2003
Main Parameters
ground | 16 | input_angle
ground_angle | 15
input | 8
transmission | 17
output | 19
tracer_x | 0.75
tracer_y | 0.3
O_x | -3
O_y | -5
TRUE
input_angle | 120
Dyad Toggle

## Calculations
Main Parameters
Primary
ground | 16
input | 8
transmission | 17
output | 19
ground_angle | 15
tracer_x | 0.75
tracer_y | 0.3
O_x | -3
O_y | -5
Sigma Toggle | 1
Crap n' Crap
sigma | -1
input_angle | 120
stddev | 0.5
Linkage Plot
input_angle | A | B | C | out_ang | O | Q | P' | P | Q | P | R
120 | 739.2829 | -105.9097 | 458.2577 | 2.0891 | -3 | -7 | -3.5839 | 3.0417 | -7 | 3.0417 | 12.4548 | <-x
[5 empty] | -5 | 1.9282 | 15.2287 | 15.6455 | 1.9282 | 15.6455 | -0.8589 | <-y
Path Plot | [10 empty] | HIDDEN FEATURE Test Case Generator
input_angle | A | B | C | out_ang | P_x | P_y | Q_x | Q_y | p'_x | p'_y | x | y | x_select | y_select
-180 | 891.2829 | 157.362 | 639.277 | 2.5299 | -0.099539 | 15.0527 | -8 | -9.7972e-16 | -9.5905 | 8.6596 | -9.4314 | 8.5667 | -9.4314 | 8.5667
-175 | 890.1261 | 183.8573 | 644.1108 | 2.5621 | -0.44304 | 14.5458 | -7.9696 | -0.69725 | -9.8976 | 7.993 | -9.9556 | 7.8171 | -10.6377 | 5.6638
-170 | 886.6645 | 210.151 | 647.0258 | 2.5931 | -0.75807 | 14.0478 | -7.8785 | -1.3892 | -10.1693 | 7.3247 | -9.8388 | 7.9134 | -11.3705 | 3.0163
-165 | 880.9244 | 236.043 | 648 | 2.6228 | -1.0455 | 13.5612 | -7.7274 | -2.0706 | -10.4055 | 6.6578 | -10.62 | 6.0949 | -10.7302 | 1.1217
-160 | 872.9495 | 261.3361 | 647.0258 | 2.6513 | -1.3065 | 13.0886 | -7.5175 | -2.7362 | -10.6067 | 5.9957 | -10.6377 | 5.6638 | -12.2623 | -0.61187
-155 | 862.8005 | 285.8379 | 644.1108 | 2.6783 | -1.5423 | 12.6321 | -7.2505 | -3.3809 | -10.7733 | 5.3413 | -10.7039 | 5.58 | -10.3181 | -2.184
-150 | 850.5546 | 309.362 | 639.277 | 2.7039 | -1.7544 | 12.1936 | -6.9282 | -4 | -10.9059 | 4.6973 | -11.2587 | 4.1371 | -8.4263 | -2.5692
-145 | 836.3051 | 331.7292 | 632.5613 | 2.7281 | -1.9443 | 11.7747 | -6.5532 | -4.5886 | -11.0055 | 4.0665 | -11.1745 | 4.2828 | -8.1486 | -2.4007
-140 | 820.1604 | 352.7694 | 624.0148 | 2.7509 | -2.1135 | 11.3768 | -6.1284 | -5.1423 | -11.0729 | 3.4515 | -11.3705 | 3.0163 | -6.9696 | 0.8774
-135 | 802.2434 | 372.3224 | 613.7025 | 2.7722 | -2.2636 | 11.001 | -5.6569 | -5.6569 | -11.1093 | 2.8546 | -10.9453 | 2.8653 | -6.3226 | 4.1672
-130 | 782.6903 | 390.2395 | 601.7029 | 2.792 | -2.3961 | 10.6484 | -5.1423 | -6.1284 | -11.1157 | 2.278 | -12.1302 | 2.736 | -2.7604 | 9.8412
-125 | 761.6501 | 406.3842 | 588.1074 | 2.8104 | -2.5126 | 10.3195 | -4.5886 | -6.5532 | -11.0934 | 1.7242 | -10.756 | 1.7971 | -0.19912 | 14.1456
-120 | 739.2829 | 420.6337 | 573.0193 | 2.8273 | -2.6143 | 10.0152 | -4 | -6.9282 | -11.0438 | 1.1951 | -10.7302 | 1.1217 | 1.1395 | 15.4139
-115 | 715.7589 | 432.8795 | 556.5536 | 2.8427 | -2.7027 | 9.736 | -3.3809 | -7.2505 | -10.9682 | 0.69285 | -10.5451 | 1.3934 | 0.72592 | 16.0513
-110 | 691.257 | 443.0285 | 538.8356 | 2.8566 | -2.779 | 9.4824 | -2.7362 | -7.5175 | -10.8682 | 0.21958 | -10.3343 | 0.34827 | -0.60966 | 16.3953
-105 | 665.9639 | 451.0034 | 520 | 2.8691 | -2.844 | 9.255 | -2.0706 | -7.7274 | -10.7454 | -0.22266 | -10.7073 | -0.39804 | -5.3061 | 15.9434
-100 | 640.0719 | 456.7435 | 500.1903 | 2.88 | -2.8989 | 9.0544 | -1.3892 | -7.8785 | -10.6013 | -0.63176 | -12.2623 | -0.61187 | -5.783 | 13.5435
-95 | 613.7782 | 460.2052 | 479.5572 | 2.8894 | -2.9444 | 8.8813 | -0.69725 | -7.9696 | -10.4379 | -1.0056 | -11.3767 | -1.3206 | -7.7168 | 11.8174
-90 | 587.2829 | 461.362 | 458.2577 | 2.8973 | -2.9811 | 8.7366 | 4.8986e-16 | -8 | -10.2568 | -1.3419 | -9.9179 | -1.7146 | -9.7221 | 8.1862
-85 | 560.7876 | 460.2052 | 436.4539 | 2.9035 | -3.0094 | 8.6214 | 0.69725 | -7.9696 | -10.06 | -1.6383 | -11.3531 | -1.1642
-80 | 534.4939 | 456.7435 | 414.3119 | 2.9081 | -3.0296 | 8.5372 | 1.3892 | -7.8785 | -9.8496 | -1.8924 | -10.3181 | -2.184
-75 | 508.6019 | 451.0034 | 392 | 2.9109 | -3.0418 | 8.4857 | 2.0706 | -7.7274 | -9.6276 | -2.1013 | -9.5375 | -1.8095
-70 | 483.3088 | 443.0285 | 369.6881 | 2.9118 | -3.0457 | 8.469 | 2.7362 | -7.5175 | -9.3962 | -2.2622 | -9.4834 | -2.0903
-65 | 458.807 | 432.8795 | 347.5461 | 2.9107 | -3.0408 | 8.49 | 3.3809 | -7.2505 | -9.1575 | -2.3717 | -8.8916 | -2.4573
-60 | 435.2829 | 420.6337 | 325.7423 | 2.9073 | -3.0261 | 8.5519 | 4 | -6.9282 | -8.9136 | -2.426 | -8.4263 | -2.5692
-55 | 412.9157 | 406.3842 | 304.4428 | 2.9015 | -3.0002 | 8.6589 | 4.5886 | -6.5532 | -8.6667 | -2.4208 | -8.6152 | -2.3279
-50 | 391.8755 | 390.2395 | 283.8097 | 2.893 | -2.9611 | 8.8161 | 5.1423 | -6.1284 | -8.4186 | -2.3511 | -9.5693 | -2.596
-45 | 372.3224 | 372.3224 | 264 | 2.8814 | -2.9056 | 9.0293 | 5.6569 | -5.6569 | -8.1709 | -2.211 | -8.3539 | -2.1898
-40 | 354.4054 | 352.7694 | 245.1644 | 2.8663 | -2.8297 | 9.306 | 6.1284 | -5.1423 | -7.9247 | -1.9935 | -8.1486 | -2.4007
-35 | 338.2607 | 331.7292 | 227.4464 | 2.8472 | -2.7277 | 9.6545 | 6.5532 | -4.5886 | -7.6804 | -1.6906 | -8.0088 | -2.0597
-30 | 324.0112 | 309.362 | 210.9807 | 2.8234 | -2.5917 | 10.0844 | 6.9282 | -4 | -7.4371 | -1.2926 | -8.2554 | -1.0272
-25 | 311.7653 | 285.8379 | 195.8926 | 2.7944 | -2.4113 | 10.6066 | 7.2505 | -3.3809 | -7.1921 | -0.78884 | -7.3667 | -1.296
-20 | 301.6163 | 261.3361 | 182.2971 | 2.7591 | -2.1725 | 11.2318 | 7.5175 | -2.7362 | -6.9404 | -0.16723 | -6.9696 | 0.8774
-15 | 293.6415 | 236.043 | 170.2975 | 2.7169 | -1.8574 | 11.9698 | 7.7274 | -2.0706 | -6.6733 | 0.58431 | -6.8138 | 0.52344
-10 | 287.9013 | 210.151 | 159.9852 | 2.6668 | -1.4436 | 12.827 | 7.8785 | -1.3892 | -6.3779 | 1.4763 | -6.4506 | 1.4469
-5 | 284.4397 | 183.8573 | 151.4387 | 2.6082 | -0.90568 | 13.8021 | 7.9696 | -0.69725 | -6.0367 | 2.5147 | -5.2813 | 1.5822
0 | 283.2829 | 157.362 | 144.723 | 2.5408 | -0.21815 | 14.8816 | 8 | 0 | -5.6281 | 3.6958 | -6.3226 | 4.1672
5 | 284.4397 | 130.8666 | 139.8892 | 2.4652 | 0.63821 | 16.0352 | 7.9696 | 0.69725 | -5.1303 | 5.0013 | -4.8868 | 4.927
10 | 287.9013 | 104.5729 | 136.9742 | 2.3828 | 1.6669 | 17.2137 | 7.8785 | 1.3892 | -4.5276 | 6.3941 | -4.0333 | 6.2415
15 | 293.6415 | 78.681 | 136 | 2.2964 | 2.8464 | 18.3548 | 7.7274 | 2.0706 | -3.8186 | 7.8194 | -4.2063 | 7.8866
20 | 301.6163 | 53.3879 | 136.9742 | 2.2096 | 4.1263 | 19.3945 | 7.5175 | 2.7362 | -3.0234 | 9.2125 | -2.7604 | 9.8412
25 | 311.7653 | 28.886 | 139.8892 | 2.1264 | 5.4339 | 20.2836 | 7.2505 | 3.3809 | -2.1828 | 10.513 | -1.8825 | 10.259
30 | 324.0112 | 5.362 | 144.723 | 2.0503 | 6.6893 | 20.9983 | 6.9282 | 4 | -1.3505 | 11.6771 | -1.686 | 12.5864
35 | 338.2607 | -17.0053 | 151.4387 | 1.9841 | 7.8233 | 21.5411 | 6.5532 | 4.5886 | -0.57997 | 12.684 | -1.3958 | 13.232
40 | 354.4054 | -38.0455 | 159.9852 | 1.9293 | 8.7878 | 21.933 | 6.1284 | 5.1423 | 0.085747 | 13.5332 | -0.19912 | 14.1456
45 | 372.3224 | -57.5985 | 170.2975 | 1.8863 | 9.5585 | 22.2031 | 5.6569 | 5.6569 | 0.61926 | 14.237 | 0.73168 | 14.8102
50 | 391.8755 | -75.5155 | 182.2971 | 1.8548 | 10.1309 | 22.3799 | 5.1423 | 6.1284 | 1.0082 | 14.8136 | 1.8884 | 14.832
55 | 412.9157 | -91.6602 | 195.8926 | 1.8339 | 10.5135 | 22.4873 | 4.5886 | 6.5532 | 1.2521 | 15.2813 | 1.4463 | 15.2039
60 | 435.2829 | -105.9097 | 210.9807 | 1.8225 | 10.7228 | 22.5424 | 4 | 6.9282 | 1.3579 | 15.6557 | 1.1395 | 15.4139
65 | 458.807 | -118.1556 | 227.4464 | 1.8195 | 10.7784 | 22.5566 | 3.3809 | 7.2505 | 1.3372 | 15.9493 | 1.7577 | 16.7457
70 | 483.3088 | -128.3046 | 245.1644 | 1.8237 | 10.7003 | 22.5366 | 2.7362 | 7.5175 | 1.2035 | 16.1711 | 0.89544 | 15.9551
75 | 508.6019 | -136.2795 | 264 | 1.8342 | 10.5079 | 22.4858 | 2.0706 | 7.7274 | 0.97107 | 16.3274 | 0.33129 | 16.0608
80 | 534.4939 | -142.0196 | 283.8097 | 1.85 | 10.219 | 22.4055 | 1.3892 | 7.8785 | 0.65348 | 16.4227 | 0.72592 | 16.0513
85 | 560.7876 | -145.4812 | 304.4428 | 1.8703 | 9.8497 | 22.2955 | 0.69725 | 7.9696 | 0.26379 | 16.4598 | -0.54753 | 14.7088
90 | 587.2829 | -146.638 | 325.7423 | 1.8943 | 9.4142 | 22.1553 | 4.8986e-16 | 8 | -0.18593 | 16.4407 | -0.7174 | 17.5139
95 | 613.7782 | -145.4812 | 347.5461 | 1.9216 | 8.9255 | 21.984 | -0.69725 | 7.9696 | -0.68454 | 16.3672 | -0.56405 | 15.5581
100 | 640.0719 | -142.0196 | 369.6881 | 1.9515 | 8.3948 | 21.7807 | -1.3892 | 7.8785 | -1.2219 | 16.2404 | -0.60966 | 16.3953
105 | 665.9639 | -136.2795 | 392 | 1.9836 | 7.8325 | 21.5451 | -2.0706 | 7.7274 | -1.7886 | 16.0616 | -2.2604 | 16.179
110 | 691.257 | -128.3046 | 414.3119 | 2.0175 | 7.2476 | 21.2771 | -2.7362 | 7.5175 | -2.3762 | 15.8323 | -2.2882 | 15.9613
115 | 715.7589 | -118.1556 | 436.4539 | 2.0527 | 6.6482 | 20.9769 | -3.3809 | 7.2505 | -2.977 | 15.5541 | -3.5096 | 15.2783
120 | 739.2829 | -105.9097 | 458.2577 | 2.0891 | 6.0417 | 20.6455 | -4 | 6.9282 | -3.5839 | 15.2287 | -5.3061 | 15.9434
125 | 761.6501 | -91.6602 | 479.5572 | 2.1263 | 5.4346 | 20.2841 | -4.5886 | 6.5532 | -4.1905 | 14.8583 | -4.8415 | 15.1019
130 | 782.6903 | -75.5155 | 500.1903 | 2.1641 | 4.8325 | 19.8944 | -5.1423 | 6.1284 | -4.791 | 14.4453 | -4.5883 | 14.5283
135 | 802.2434 | -57.5985 | 520 | 2.2021 | 4.2405 | 19.4786 | -5.6569 | 5.6569 | -5.3803 | 13.9924 | -5.1677 | 13.2009
140 | 820.1604 | -38.0455 | 538.8356 | 2.2403 | 3.6631 | 19.0393 | -6.1284 | 5.1423 | -5.9538 | 13.5025 | -5.783 | 13.5435
145 | 836.3051 | -17.0053 | 556.5536 | 2.2784 | 3.1041 | 18.5792 | -6.5532 | 4.5886 | -6.5074 | 12.9787 | -6.0437 | 13.8975
150 | 850.5546 | 5.362 | 573.0193 | 2.3163 | 2.5665 | 18.1014 | -6.9282 | 4 | -7.0376 | 12.4245 | -6.1846 | 12.5412
155 | 862.8005 | 28.886 | 588.1074 | 2.3537 | 2.053 | 17.6093 | -7.2505 | 3.3809 | -7.5414 | 11.8432 | -7.7806 | 12.3578
160 | 872.9495 | 53.3879 | 601.7029 | 2.3906 | 1.5657 | 17.1061 | -7.5175 | 2.7362 | -8.0161 | 11.2386 | -7.7168 | 11.8174
165 | 880.9244 | 78.681 | 613.7025 | 2.4268 | 1.1059 | 16.5954 | -7.7274 | 2.0706 | -8.4599 | 10.6142 | -9.3328 | 10.7044
170 | 886.6645 | 104.5729 | 624.0148 | 2.4621 | 0.67488 | 16.0807 | -7.8785 | 1.3892 | -8.8709 | 9.9738 | -8.7541 | 9.6691
175 | 890.1261 | 130.8666 | 632.5613 | 2.4965 | 0.27301 | 15.5653 | -7.9696 | 0.69725 | -9.2481 | 9.3211 | -9.1836 | 9.1734
180 | 891.2829 | 157.362 | 639.277 | 2.5299 | -0.099539 | 15.0527 | -8 | 9.7972e-16 | -9.5905 | 8.6596 | -9.7221 | 8.1862
Note on B4: It was easier to copy these over from the interface tab than it would've been to have just changed the references in the other places in the spreadsheet. AWESOME XD
Note on B21: This is for the *ahem* HIDDEN FEATURE Test Case Generator
Note on B28: This section illustrates, I think, why programmers seem to hate spreadsheets so much. Me, I'm amused at how kludgy this is.
Note on M28: fsjfh3: The excel version of this computes these in a somewhat different manner than the gnumeric version does. It may or may not be equivalent.